## REPORT FORMAT
Node | Parameter | Data Type | #Byte | Endian | Frame (Report duration) |  | Value per Unit | Description
[5 empty] | Simple (5s) | Full (20s)
Header | Prefix | U16 | 2 | Little | 1 | 1 |  | ASCII = @G, HEX = (0x4047)
| CRC | U32 | 4 | Little | 1 | 1 |  | From "Size" to End of message
| Size | U8 | 1 | Little | 1 | 1 | Bytes | From "Frame ID" to End of message
| Frame ID | U8 | 1 | Little | 1 | 1 |  | Frame type: 0 (Response), 1 (Simple), 2 (Full)
| Unit ID | U32 | 4 | Little | 1 | 1 |  | Vehicle ID
VCU | Sequential ID | U16 | 2 | Little | 1 | 1 |  | Increment ID for every message, reset on overflow
| RTC Datetime | U64 | 8 | Little | 1 | 1 | YYMMDDhhmmssE | On first capture, not sending time
| Driver ID | U8 | 1 | Little | 1 | 1 |  | Based on finger-print ID
| Events Group | U64 | 8 | Little | 1 | 1 |  | Max 64 events, for boolean data type
| Speed | U8 | 1 | Little | 1 | 1 | 1 km/h
| GPS Longitude | S32 | 4 | Little | 0 | 1 | 0.0000001 unit
| GPS Latitude | S32 | 4 | Little | 0 | 1 | 0.0000001 unit
| GPS HDOP | U8 | 1 | Little | 0 | 1 | 0.1 unit | Horizontal Dilution of Precision
| GPS Heading | U8 | 1 | Little | 0 | 1 | 2 degree
| Odometer | U32 | 4 | Little | 0 | 1 | 1 km
| Backup Battery Voltage | U8 | 1 | Little | 0 | 1 | 13 mV | Single Li-iON Battery, scaled 4.2v to 3.3v
| Report Range Left Approximation | U8 | 1 | Little | 0 | 1 | Km
| Report Battery Efficiency | U8 | 1 | Little | 0 | 1 | Km/Kwh
| Trip A | U32 | 4 | Little | 0 | 1 | Km
| Trip B | U32 | 4 | Little | 0 | 1 | Km
| Bike Falling | Bool | 0 | Little | 1 | 1 |  | Events group
| Bike Crashed | Bool | 0 | Little | 1 | 1 |  | Events group
| Keyless Missing | Bool | 0 | Little | 1 | 1 |  | Events group
BMS | Battery Voltage | U16 | 2 | Little | 1 | 1
| Battery Current | U16 | 2 | Little | 1 | 1
| Battery SOC | U16 | 2 | Little | 0 | 1
| Battery Temperature | U16 | 2 | Little | 0 | 1
| Battery Capacity | U16 | 2 | Little | 0 | 1
| Battery SOH | U16 | 2 | Little | 0 | 1
| Battery Cycle | U16 | 2 | Little | 0 | 1
| Discharge Over Current | Bool | 0 | Little | 1 | 1 |  | Events group
| Short Circuit | Bool | 0 | Little | 1 | 1 |  | Events group
| Discharge Over Temperature | Bool | 0 | Little | 1 | 1 |  | Events group
| Discharge Under Temperature | Bool | 0 | Little | 1 | 1 |  | Events group
| Charge Over Temperature | Bool | 0 | Little | 1 | 1 |  | Events group
| Charge Under Temperature | Bool | 0 | Little | 1 | 1 |  | Events group
| Unbalance | Bool | 0 | Little | 1 | 1 |  | Events group
| Under Voltage | Bool | 0 | Little | 1 | 1 |  | Events group
| Over Charge | Bool | 0 | Little | 1 | 1 |  | Events group
| Over Discharge Capacity | Bool | 0 | Little | 1 | 1 |  | Events group
| System Failure | Bool | 0 | Little | 1 | 1 |  | Events group
MCU | RPM | S16 | 2 | Little | 1 | 1 |  | Minus/Negative when reverse
| MCU Temperature | S16 | 2 | Little | 1 | 1
| Motor Temperature | S16 | 2 | Little | 1 | 1
| POST Fault Code | U32 | 4 | Little | 1 | 1
| Run Fault Code | U32 | 4 | Little | 1 | 1
| Driving Mode | U8 | 1 | Little | 0 | 1 |  | Only 2 LSB used
| Inverter State | U8 | 1 | Little | 1 | 1
| Inverter Enable State | Bool | 0 | Little | 1 | 1 |  | Events group
| Inverter Enable Lockout | Bool | 0 | Little | 1 | 1 |  | Events group
| Total Bytes |  | 87 |  | 51 | 87
Data is sent as binary format from IoT devices to TCP Server

## COMMAND FORMAT
Block | Parameter | Data Type | #Byte | Endian | Description
Header | Prefix | U16 | 2 | Big | ASCII = @T, HEX = (0x4054)
| CRC | U32 | 4 | Little | Calculated from Size to the end of message
| Size | U8 | 1 | Little | Size of Data block in bytes
Data | Command Code | U8 | 1 | Little | See: command list
| Command Sub-Code | U8 | 1 | Little | See: command list
| Command Value | U64 | 8 | Little | The value for command
| Total Bytes |  | 17
Data is sent as Binary format from TCP server to IoT device
For the response: see "RESPONSE FORMAT"

## RESPONSE FORMAT
Node | Parameter | Data Type | #Byte | Endian | Value per Unit | Description | Response
[7 empty] | Code | Description
Header | Prefix | U16 | 2 | Little |  | ASCII = @G, HEX = (0x4047) | 0 | ERROR
| CRC | U32 | 4 | Little |  | From "Size" to End of message | 1 | OK
| Size | U8 | 1 | Little | Bytes | From "Frame ID" to End of message | 2 | INVALID
| Frame ID | U8 | 1 | Little | Value always "0" | Frame type: 0 (Response), 1 (Simple), 2 (Full)
| Unit ID | U32 | 4 | Little |  | Vehicle ID
Data | Response Code | U8 | 1 | Little |  | See: Table Response
| Response Message (if any) | String(50) | 50 | Little |  | Response after executing command. Max 50 characters
| Total Bytes |  | 63
Data is sent as binary format from IoT devices to TCP Server

## COMMAND LIST
Command Code | Command Sub-Code | Command Name | Value Type | Value Range | Value per Unit | Desc | Example
[7 empty] | Command | Function
0 | 0 | GEN_INFO | - |  |  | Display VCU firmware information | GEN_INFO | Retrieve VCU firmware information
| 1 | GEN_LED | Bool | { 0, 1 } |  | Set test LED value | GEN_LED | Turn on the test LED
1 | 0 | REPORT_RTC | U64 | { YYMMDDHHmmssE } |  | Set RTC value | REPORT_RTC=9312041530101 | Senin 4 Desember 1993, 15:30:10
| 1 | REPORT_ODOM | U32 | { 0, 99999 } | 1km | Set odometer value | REPORT_ODOM=200 | Set odometer to 200km
| 2 | REPORT_UNITID | U32 | { 0, 4294967295 } |  | Set unit id for report frame | REPORT_UNITID=354313 | Set unit id to 354313
2 | 0 | AUDIO_BEEP | - |  |  | Beep the audio | AUDIO_BEEP | Beep the audio
| 1 | AUDIO_MUTE | Bool | { 0, 1 } |  | Set the audio mute mode | AUDIO_MUTE=0 | Turn on the audio
| 2 | AUDIO_VOL | U8 | { 0, 100 } | 1% | Change audio volume | AUDIO_VOL=100 | Set audio volume to maximum
3 | 0 | FINGER_ADD | U8 | { 0, 4 } |  | Add new finger to specified id | FINGER_ADD=2 | Instruct the VCU to scan new finger for id 2
| 1 | FINGER_DEL | U8 | { 0, 4 } |  | Delete finger with specified id | FINGER_DEL=1 | Instruct the VCU to delete saved finger id 1
| 2 | FINGER_RST | - |  |  | Delete all saved finger id | FINGER_RST | Instruct the VCU to delete all saved finger id